## Own Design
Parameters | Values | Comments
CHP = False | own_design | System Design without CHP
PV power Capacity west [kW] | 2.71
PV power Capacity east [kW] | 7.54
Installed Battery Storage Capacity [kW] | 1.0091
Installed Warm Water Storage Capacity [L] | 401.19
Installed Heat Pump capacity [kW] | 15.87
Bivalency Point [°C] | -7.3398
Fuel | 1.04 | [0;1] for natural Gas and ]1:2] for hydrogen fuel
EV_EMS | 1.4 | [0;1] for w/o EMS and ]1:2] for w/ EMS
Renovation | 5 | 0: Keine Sanierung 1: Dach Sanierung 2: Dach + Fenster 3: Dach + Fenster + Wände 4: Dach + Fenster + Wände + Keller 5: Vollsanierung (+ Lüftungssystem)
CHP = True | own_design | System Design with CHP
PV power Capacity west [kW] | 7
PV power Capacity east [kW] | 7
Installed Battery Storage Capacity [kW] | 1.5
Installed Warm Water Storage Capacity [L] | 554.8
Installed Heat Pump capacity [kW] | 12.6
Bivalency Point [°C] | -7.5
CHP Installed capacity electric [kW] | 0.5
Fuel | 2 | [0;1] for natural Gas and ]1:2] for hydrogen fuel
EV_EMS | 1 | [0;1] for w/o EMS and ]1:2] for w/ EMS
Renovation | 5 | 0: Keine Sanierung 1: Dach Sanierung 2: Dach + Fenster 3: Dach + Fenster + Wände 4: Dach + Fenster + Wände + Keller 5: Vollsanierung (+ Lüftungssystem)

## General Parameters
Parameters | Values | Comments
cp_w | 4.1829 | specific heat capacity water (@ 310 K ~ 37 °C -> Mean Storage temperature) - kJ/(kg*K)
rho_w | 0.99781 | Density Water (@ 310 K ~ 37 °C) - ! in [kg/l] !
ho_h2 | 39.3815 | Upper Heating value Hydrogen as in Cerbe [kwh/kg]
hu_h2 | 33.3185 | Lower Heating value Hydrogen as in Cerbe [kwh/kg]
n | 20 | Years of investigation.
year | 2023 | Time starting point/Year of investigation
scaling_factor_electric_energy_demand | 0.7087 | Estimated factor to scale electric energy demand to ~ 2700 kWh per 3 p. household
hu_ng | 13.2018 | Lower Heating value NG as in Cerbe [kwh/kg] H Gas
ho_ng | 14.622 | Upper Heating value NG as in Cerbe [kwh/kg] H Gas

## Optimization Parameters
Parameters | Values | Comments
name_dictionary: | optimization_specs
Generations | 60
Population Size | 50
Algorithm | NSGA2
Seed | 1
Parallel jobs | -1 | (-1) for maximum amount of parallelized cores working

## Technical Parameters
Parameters | Values | Comments
name_dictionary: | building
area_roof | 46.7 | [m²] south facing roofside | Own Assumption based on houses geometry
azimuth_roof | 180 | [°] | Own Assumption
slope_roof | 40 | [°] | Own Assumption for a sattleback roof
area_house_base | 71.5 | [m²] | Own Assumption in accordance with "Strategien und Technologien einer pluralistischen Fern- und Nahwärmeversorgung …" (2001); Neuffer et al.
area_effective_living | 234 | [m²] Based on the Living Area of 195m² | in accordance to § 82, 2 GEG
area_walls_exterior | 355.89 | [m²] | Own Assumption based on houses geometry
amount_windows | 29.25 | [m²] | in accordance to § 46 BauO NRW 2018 and §34 LBO - Aufenthaltsräume, Baden Würtemberg
Residents | 9 |  | Own Assumption
Warm Water Consumption spez. | 80 | Specific warm water demand in L/person | Load Profile Generator; Pflugradt et al.
eta_s | 0.9 | Efficiency for Space heating Supply | Own Assumption
eta_d | 0.96 | Efficiency for a central heating system distribution network | Handbuch der Gebäudetechnik… (2016); Pistohl et al.
name_dictionary: | hybrid_solar_rooftiles | Building Integrated PV (BIPVT)
Model | Meyer Burger Tile |  | Following parameters are from "Meyer Burger Tile. Der erste Solardachziegel mit 15Wp" (2023); Meyer Burger Technology AG
type | monoSi
solar_cell_area | 0.1 | m2
tiles_per_sqm | 10
eta_el_stc | 16.7
p_max | 17 | Max power solar rooftile (Wp)
UL | 2.2 | V
Ik | 10.1 | A
Umpp | 1.9 | V
Impp | 9.1 | A
a1 | 26.3 | not used
a2 | 0 | not used
U'0 | 23.4182 | W/(m2K) | Development and Validation of a model… (2022); Bartkowski et al.
U'1 | 2.0584 | J/(m3K) | Development and Validation of a model… (2022); Bartkowski et al.
n cell | 6
Temperature_coeff._alpha | 0.00033 | 1/K
Temperature_coeff._betha | -0.00234 | 1/K
Temperature_coeff._gamma | -0.00259 | 1/K
Irradiation Corr. Factor | 0.06 | 0.06 for cristaline Si
Temperature STC | 25 |  | STC
Irradiation STC | 1000 |  | STC
Inverter Efficiency | 0.9 | european inverter efficiency for a classic inverter SMA Central 3000 | derived from "An integrated review of factors influencing the perfomance of photovoltaic panels" (2017); Fouad et al.
name_dictionary: | fan_heat_pump | Fan BIPVT roof
air volume flow max | 2000 | [m³/h] | Own Assumption
p_max | 100 | [W] | Own Assumption
v_ratio | 15.625 | [m³/(h*m2)] air volume flow per area of sdp. - (25 m³/h)/((192/12) * 0.1 m²/sdp) | Development and Validation of a model… (2022); Bartkowski et al.
name_dictionary: | electrical_storage | Electric Energy Storage
Efficiency | 0.9 | Efficiency of Electrical Storage - charging and decharging efficiency assumed as equal. | Based on "Grid connected performance of a household lithium-ion battery energy storage system" (2016) Bila et al.
Discharge Depth max | 0.5 |  | Own Assumption based on nominal storage capacity
Standing losses | 1.2766e-06 | Standing losses of Electrical Storage in 1/h | based on "Fast method for calibrated self-discharge measurement of lithium-ion batteries including temperature effects and comparison to modelling" (2023), R-Smith et al.
name_dictionary: | heat_pump | Heat Pump (HP)
sink temperature | 65 | sink temperature - in this case maximum storage temperature [°C] | in accordance to "Beitrag zur energieeffizienten Trinkwassererwärmung" (2017); Zeisberger
t_hp_inlet | 70 | Heat Pump inlet temperature, with 5 K spread to maximum storage temperature [°C] | in accordance to "Handbuch der Gebäudetechnik…" (2016); Pistohl et al.
t_hp_outlet | 65 | Heat Pump outlet temperature.Assumed a temperature spread of 5K [°C] | "Handbuch der Gebäudetechnik…" (2016); Pistohl et al.
name_dictionary: | ww_storage | Warm Water Storage
h_storage | 1.8 | Height of the storage [m] | Own Assumption
h_sensor | 0.9 | Height of temperature sensor [m], half the height of the storage | in accordance to "Regenerative Energien im Gebäude nutzen" (2016); Bollin et al.
t_sensor | 57 | Set Temperature at the temperature sensor of the storage (h_storage/2) [°C] | Regenerative Energien im Gebäude nutzen (2016); Bollin et al.
t_tap_water | 42 | Tap Water Temperature [°C] - mixed of t_ww and cold water | DIN EN 12813 (2017)
t_ww | 60 | Necessary warm water temperature at the warm water outlet (60 °C - hygene reasons) | "Beitrag zur energieeffizienten Trinkwassererwärmung" (2017); Zeisberger
t_cw | 10 | Temperature of new water supply for storage (cold water) [°C] | DIN EN 12813 (2017)
t_upper | 65 | Highest Temperature in Warm Water Storage (Top) [°C] | Beitrag zur energieeffizienten Trinkwassererwärmung (2017); Zeisberger
t_lower | 10 | Lowest Temperature in Warm Water Storage (bottom) [°C] | Beitrag zur energieeffizienten Trinkwassererwärmung (2017); Zeisberger
t_heating_inlet | 55 | Inlet Temperature of heating system components [°C] | Modellbildung und Regelung von Gebäudeheizungsanlagen mit Wärmepumpen (1991); Schwamberger
t_heating_outlet | 45 | Outlet Temperature of heating system components [°C] | Modellbildung und Regelung von Gebäudeheizungsanlagen mit Wärmepumpen (1991); Schwamberger
t_a | 15 | Ambient temperature around warm water storage | Own Assumption
load_factor_f1 | 0.96 | Load factor for mixed Storage Systems | DIN EN 12813 (2017)
solar_circle_he_ratio | 0.0061039 | heat exchanger to storage volume ratio - Solar circle [m²/L] | in accordance to "Handbuch der Gebäudetechnik…" (2016); Pistohl et al.
warm_water_circle_he_ratio | 0.0075325 | heat exchanger to storage volume ratio - warm water circle [m²/L] | in accordance to "Handbuch der Gebäudetechnik…" (2016); Pistohl et al.
u_heat_exchanger | 475 | heat transfer coefficient of heat exchangers [W/m²*K] | in accordance to "Beitrag zur energieeffizienten Trinkwassererwärmung" (2017); Zeisberger
P Circulation Pump | 0.035 | Power consumption of the Circulation Pump(s) [kW] | in accordance to "Handbuch der Gebäudetechnik…" (2016); Pistohl et al.
name_dictionary: | boiler_specs_h2 | H2-Boiler (100% H2)
p_el | 0.09 | electricity demand [kW] | Own Assumption
efficiency | 0.93 | Related to Hu | "Experimental investigation on performance of a condensing boiler and economic evaluation in real operating conditions", 2018, Balanescu and Homutescu
Ho | 39.3815 | higher heating value of H2 [kWh/kg] | See general parameters
name_dictionary: | chp_specs | Fuel Cell CHP (100% H2)
eta_el | 0.45 | Electrical System Efficiency at nominal power [-] - related to H2 Hu | "Brennstoffzellen für die Hausenergieversorgung" (2019); ASUE-Arbeitskreis Blockheizkraftwerke/Brennstoffzelle
eta_hrs | 0.95 | Efficiency of heat recovery system [-] | Own Assumption
zeta_heat_loss | 0.9 | Heat loss factor [-] | Own Assumption
EER EMC | 2.5 | EER of Emergency Cooling Unit | Own Assumption
Hu Hydrogen | 39.3815 | Heizwert (hu = lower heating value of H2) [kWh/kg] | See general parameters
name_dictionary: | boiler_specs_ng | NG-Boiler (100% NG)
p_el | 0.09 | electricity demand [kW] | Own Assumption
efficiency | 0.93 | Related to Hu | Own Assumption
Ho | 14.622 | hower heating value of NG) [kWh/kg] | See general parameters
name_dictionary: | ev_specs | Electrical Vehicle Battery
Battery Capacity | 255 | EV Battery Capacity in [kWh] _ Capacity of Tesla Model S Batteries | Yiling Liu; Haiyang Lin; Wang Yu; Liu Luyao; Qie Sun;…. "Influence of the Electric Vehicle battery size and EV.."
Battery Charging Power | 132 | EV Battery Charging power [kW] _ Rapid Charging | Yiling Liu; Haiyang Lin; Wang Yu; Liu Luyao; Qie Sun;…. "Influence of the Electric Vehicle battery size and EV.."
Energy Consumption | 0.177 | consumption of the EV per traveled distance [kWh/km] _ Tesla Model S Energy consumption | Yiling Liu; Haiyang Lin; Wang Yu; Liu Luyao; Qie Sun;…. "Influence of the Electric Vehicle battery size and EV.."
daily traveled distance | 105 | daily covered distance [km] _ 20 minutes average daily commuting time with 100 km/h average speed | Jost, Ramona "Persistence of commuting habits: context effects in Germany"
Daily Commuting period | 9 | time spent daily outside house [h] | Assumption
arrival time | 16 | time returning home from work [24h format] (give whole numbers and disregard minutes) | Assumption
departure time | 7 | time leaving home for work [24h format] (give whole numbers and disregard minutes) | Assumption
vacation arrival time | 22 | time returning home from vacation [24h format] (give whole numbers and disregard minutes) | Assumption
vacation departure time | 9 | time leaving home for vacation [24h format] (give whole numbers and disregard minutes) | Assumption
number of vacations | 8 | number of vacations per year | Assumption
Safety Factor | 0.1 | safety factor | Assumption
Note on B91: Henrik Naß: times 3 for 3 vehicles. One for each apartment

## Economical Parameters
Parameters | Values (a) | Values (b) | Reference Year | Cost Reduction to 2023 [%] | Comments | Sources
name_dictionary: | specs_eco
CAPEX PVT | 272 |  |  |  | spec. Investment - solar rooftile application (complete system, without planning and construction costs) [€/m2] | “Cost-reduction roadmap for the European BIPV sector,” BIPVBOOST, Oct. 2020. Accessed: Feb. 17, 2023. [Online]. Available: https://bipvboost.eu/public-reports/
CAPEX HP | 5670.1 | -0.537 | 2020 | -3 | spec. Investment - Cost function Heat Pump (a, b, Reference Year, Cost Reduction to 2023 in %) - for all CAPEX via Cost functions | F. Braeuer et al., “Techno-ökonomische und ökologische Analyse von Sanierungspaketen aus Gebäudehülle und LowEx-Systemen: Projekt LowEx-Bestand Analyse. Bericht zu AP 5,” Fraunhofer ISE, Albert-Ludwigs-Universität Freiburg, INATECH, and KIT, Feb. 2022. Accessed: Apr. 29, 2023. [Online]. Available: https://www.lowex-bestand.de/index.php/ergebnisse/?lang=de
CAPEX Fan | 2500 |  |  |  | spec. Investment - Air Fan [€/kW] | Ziel-Abegg. “FE2owlet.” https://www.ziehl-abegg.com/produkte/fe2owlet#modellauswahl (accessed Apr. 5, 2023).
CAPEX Battery | 2000 | 700 | 2021 | -9 | spec. Investment - Battery [€/kWh] | L. Langenberg, K. Knosala, N. Pflugradt, L. Kotzur, D. Stolten, and P. Sten-zel, The Role of Hydrogen in German Residential Buildings, 2021. Ac-cessed: Mar. 22, 2023. [Online]. Available: https://www.researchgate.net/publication/354276229_The_Role_of_Hydrogen_in_German_Residential_Buildings
CAPEX Water Storage | 619.79 | -0.804 | 2020 | 0 | spec. Investment - Warm Water Storage [€/L] | F. Braeuer et al., “Techno-ökonomische und ökologische Analyse von Sanierungspaketen aus Gebäudehülle und LowEx-Systemen: Projekt LowEx-Bestand Analyse. Bericht zu AP 5,” Fraunhofer ISE, Albert-Ludwigs-Universität Freiburg, INATECH, and KIT, Feb. 2022. Accessed: Apr. 29, 2023. [Online]. Available: https://www.lowex-bestand.de/index.php/ergebnisse/?lang=de
CAPEX H2 Boiler | 1045.6 | -0.42 | 2020 | 0 | spec. Investment - H2 Boiler [€/kW th] | F. Braeuer et al., “Techno-ökonomische und ökologische Analyse von Sanierungspaketen aus Gebäudehülle und LowEx-Systemen: Projekt LowEx-Bestand Analyse. Bericht zu AP 5,” Fraunhofer ISE, Albert-Ludwigs-Universität Freiburg, INATECH, and KIT, Feb. 2022. Accessed: Apr. 29, 2023. [Online]. Available: https://www.lowex-bestand.de/index.php/ergebnisse/?lang=de
CAPEX H2 CHP | 3500 | 8800 | 2021 | -5.5 | spec. Investment - CHP [€/kW th] | L. Langenberg, K. Knosala, N. Pflugradt, L. Kotzur, D. Stolten, and P. Sten-zel, The Role of Hydrogen in German Residential Buildings, 2021. Ac-cessed: Mar. 22, 2023. [Online]. Available: https://www.researchgate.net/publication/354276229_The_Role_of_Hydrogen_in_German_Residential_Buildings
CAPEX EMC | 500 |  |  |  | spec. Investment - EMC [€/kW th] | H.-M. Henning et al., Kühlen und Klimatisieren mit Wärme, 1st ed. (BINE-Fachbuch). Stuttgart: Fraunhofer IRB Verlag, 2015. Accessed: Apr. 19, 2023.
CAPEX NG Boiler | 0 |  |  |  | spec Investment - NG Boiler [€/kW th]
CAPEX EMS | 1000 |  |  |  | spec. Investment - EMS (Ladesaule)[€] | Assumption based on Market prices
OPEX fix EMS | 0.15 |  |  |  | OPEX for operating EMS [% of CAPEX] | Assumption based on Market prices
OPEX fix PVT | 0.02 |  |  |  | OPEX solar rooftiles. ALL OPEX: In [% of spec. Investment] | “Cost-reduction roadmap for the European BIPV sector,” BIPVBOOST, Oct. 2020. Accessed: Feb. 17, 2023. [Online]. Available: https://bipvboost.eu/public-reports/
OPEX fix Fan | 0.07 |  |  |  | OPEX fan | Ziel-Abegg. “FE2owlet.” https://www.ziehl-abegg.com/produkte/fe2owlet#modellauswahl (accessed Apr. 5, 2023).
OPEX fix HP | 0.025 |  |  |  | OPEX HP [€/kW] | F. Braeuer et al., “Techno-ökonomische und ökologische Analyse von Sanierungspaketen aus Gebäudehülle und LowEx-Systemen: Projekt LowEx-Bestand Analyse. Bericht zu AP 5,” Fraunhofer ISE, Albert-Ludwigs-Universität Freiburg, INATECH, and KIT, Feb. 2022. Accessed: Apr. 29, 2023. [Online]. Available: https://www.lowex-bestand.de/index.php/ergebnisse/?lang=de
OPEX fix Battery | 0 |  |  |  | OPEX Battery [€/kW]
OPEX fix Water Storage | 0.02 |  |  |  | OPEX Warm Water Storage [€/L] | F. Braeuer et al., “Techno-ökonomische und ökologische Analyse von Sanierungspaketen aus Gebäudehülle und LowEx-Systemen: Projekt LowEx-Bestand Analyse. Bericht zu AP 5,” Fraunhofer ISE, Albert-Ludwigs-Universität Freiburg, INATECH, and KIT, Feb. 2022. Accessed: Apr. 29, 2023. [Online]. Available: https://www.lowex-bestand.de/index.php/ergebnisse/?lang=de
OPEX fix H2 Boiler | 0.03 |  |  |  | OPEX H2 Boiler [€/kW] | J. Thomsen et al., “Bottom-Up Studie zu Pfadoptionen einer effizienten und sozialverträglichen Dekarbonisierung des Wärmesektors. Studie im Auftrag des Nationalen Wasserstoffrats.,” Freiburg, Kassel: Fraunhofer ISE, Fraun-hofer IEE (Hrsg.), Dec. 2022. Accessed: Jan. 12, 2023. [Online]. Available: https://www.wasserstoffrat.de/fileadmin/wasserstoffrat/media/Dokumente/2022/221222_Bottom_Up_Studie_final-1.pdf
OPEX fix H2 CHP | 0.029 |  |  |  | OPEX CHP [€/kW]
OPEX fix EMC | 0.035 |  |  |  |  | H.-M. Henning et al., Kühlen und Klimatisieren mit Wärme, 1st ed. (BINE-Fachbuch). Stuttgart: Fraunhofer IRB Verlag, 2015. Accessed: Apr. 19, 2023.
OPEX fix NG Boiler | 2.619 |  |  |  | OPEX NG Boiler [€/kW]
Lifetime PVT | 25 |  |  |  | Lifetime | “Cost-reduction roadmap for the European BIPV sector,” BIPVBOOST, Oct. 2020. Accessed: Feb. 17, 2023. [Online]. Available: https://bipvboost.eu/public-reports/
Lifetime HP | 20 |  |  |  | Lifetime | F. Braeuer et al., “Techno-ökonomische und ökologische Analyse von Sanierungspaketen aus Gebäudehülle und LowEx-Systemen: Projekt LowEx-Bestand Analyse. Bericht zu AP 5,” Fraunhofer ISE, Albert-Ludwigs-Universität Freiburg, INATECH, and KIT, Feb. 2022. Accessed: Apr. 29, 2023. [Online]. Available: https://www.lowex-bestand.de/index.php/ergebnisse/?lang=de
Lifetime Fan | 25 |  |  |  | Lifetime | Ziel-Abegg. “FE2owlet.” https://www.ziehl-abegg.com/produkte/fe2owlet#modellauswahl (accessed Apr. 5, 2023).
Lifetime Battery | 20 |  |  |  | Lifetime | L. Langenberg, K. Knosala, N. Pflugradt, L. Kotzur, D. Stolten, and P. Sten-zel, The Role of Hydrogen in German Residential Buildings, 2021. Ac-cessed: Mar. 22, 2023. [Online]. Available: https://www.researchgate.net/publication/354276229_The_Role_of_Hydrogen_in_German_Residential_Buildings
Lifetime Water Storage | 25 |  |  |  | Lifetime | F. Braeuer et al., “Techno-ökonomische und ökologische Analyse von Sanierungspaketen aus Gebäudehülle und LowEx-Systemen: Projekt LowEx-Bestand Analyse. Bericht zu AP 5,” Fraunhofer ISE, Albert-Ludwigs-Universität Freiburg, INATECH, and KIT, Feb. 2022. Accessed: Apr. 29, 2023. [Online]. Available: https://www.lowex-bestand.de/index.php/ergebnisse/?lang=de
Lifetime H2 Boiler | 22 |  |  |  | Lifetime | F. Braeuer et al., “Techno-ökonomische und ökologische Analyse von Sanierungspaketen aus Gebäudehülle und LowEx-Systemen: Projekt LowEx-Bestand Analyse. Bericht zu AP 5,” Fraunhofer ISE, Albert-Ludwigs-Universität Freiburg, INATECH, and KIT, Feb. 2022. Accessed: Apr. 29, 2023. [Online]. Available: https://www.lowex-bestand.de/index.php/ergebnisse/?lang=de
Lifetime H2 CHP | 10 |  |  |  | Lifetime | L. Langenberg, K. Knosala, N. Pflugradt, L. Kotzur, D. Stolten, and P. Sten-zel, The Role of Hydrogen in German Residential Buildings, 2021. Ac-cessed: Mar. 22, 2023. [Online]. Available: https://www.researchgate.net/publication/354276229_The_Role_of_Hydrogen_in_German_Residential_Buildings
Lifetime NG Boiler | 25 |  |  |  | Lifetime
Lifetime EMC | 20 |  |  |  |  | H.-M. Henning et al., Kühlen und Klimatisieren mit Wärme, 1st ed. (BINE-Fachbuch). Stuttgart: Fraunhofer IRB Verlag, 2015. Accessed: Apr. 19, 2023.
Lifetime EMS | 20 |  |  |  | Lifetime of Electrical Vehicle (EV) Energy Management System (EMS) | Assumption based on personal Experience
h2 price | 9.28 |  |  |  | Hydrogen Price [€/kg] | Assumptions Marius
electricity price | 0.32 |  |  |  | Electricity price [€/kWh] | A. Kemmler et al., “Energiewirtschaftliche Projektionen und Folge-abschätzungen 2030/2050: Studie im Auftrag des Bundesministeriums für Wirtschaft und Energie,” Prognos AG, Feb. 2021. Accessed: Apr. 29, 2023. [Online]. Available: https://www.bmwk.de/Redaktion/DE/Publikationen/In-dustrie/energiewirtschaftliche-projektionen-und-folgeabschaetzungen-2030-2050.html
HP Tarif | 0.224 |  |  |  | Heat Pump Tarif [€/kWh] | A. Kemmler et al., “Energiewirtschaftliche Projektionen und Folge-abschätzungen 2030/2050: Studie im Auftrag des Bundesministeriums für Wirtschaft und Energie,” Prognos AG, Feb. 2021. Accessed: Apr. 29, 2023. [Online]. Available: https://www.bmwk.de/Redaktion/DE/Publikationen/In-dustrie/energiewirtschaftliche-projektionen-und-folgeabschaetzungen-2030-2050.html
ng price | 1.3202 |  |  |  | NG Price [€/kg] | Assumption 0,10 €/kWhLHV
Feed in Tarif PV | 0.082 |  |  |  | Feed-in Tarif PV [€/kWh] | Bundesnetzagentur (BNetzA). “Aus-schrei-bung So-lar-an-la-gen zwei-tes Seg-ment: Ge-bots-ter-min 1. De-zem-ber 2022.” https://www.bun-desnetzagentur.de/DE/Fachthemen/ElektrizitaetundGas/Ausschreibungen/Solaranlagen2/BeendeteAusschreibungen/Ausschreibungen%202022/Ge-botstermin01122022/start.html;jses- D. Bauknecht et al., “Untersuchung von Instrumenten und Maßnahmen zur Erschließung des aus klimaschutzsicht zusätzlich erforderlichen Erneu-erbaren-Energien-Ausbaus: Klimagerechter EE-Ausbau,” Rep. 63/2021. Accessed: Apr. 30, 2023. [Online]. Available: https://www.umweltbun-desamt.de/publikationen/untersuchung-von-instrumenten-massnahmen-zur Harry Wirth, “Aktuelle Fakten zur Photovoltaik in Deutschland,” Fraun-hofer ISE, Freiburg, Mar. 2023. Accessed: Apr. 30, 2023. [Online]. Availa-ble: https://www.ise.fraunhofer.de/de/veroeffentlichungen/studien/aktuelle-fakten-zur-photovoltaik-in-deutschland.html
CHP surcharge | 0.08 |  |  |  | KWK Surcharge as in KWKG 2023 [€/kWh] | §7(3a) KWKG
CHP Feed-In Tarif | 0.16 |  |  |  | KWK Grid Feed-In Tarif as in KWKG 2020 [€/kWh] | §7(3a) KWKG
h2 price dr | 0 |  |  |  | Hydrogen rate of price change [-/a]
ng price dr | 0 |  |  |  | Natural gas rate of price change [-/a]
electricity price dr | 0 |  |  |  | Electricity rate of price change [-/a]
HP Tarif Price dr | 0 |  |  |  | Heat Pump Tarif Rate of Price change [-/a]
credit dr | 0.046 |  |  |  | Discount Rate of Initial Investment costs [-] | KfW. “Erneuerbare Energien – Standard: Der Förderkredit für Strom und Wärme.” https://www.kfw.de/inlandsfoerderung/Privatpersonen/Bestandsimmobilie/F%C3%B6rderprodukte/Eneuerbare-Energien-Stand-ard-(270)/ (accessed Apr. 26, 2023).
inflation dr | 0.02 |  |  |  | Discount Rate of Inflation [-] | Statistisches Bundesamt (Destatis). “Gemeinsames neues statistis-tisches Informationssystem - Die Datenbank des Statistischen Bun-desamtes: Verbraucherpreisindex Jahre.” https://www-genesis.destatis.de/genesis/online?operation=result&code=61111-0001&deep=true#abread-crumb (accessed Apr. 30, 2023).
Period | 20 |  |  |  | Simulated Period
Year of Investigation | 2023 |  |  |  | Initiate Year of simulation
name_dictionary: | specs_renovation
windows renov_invest | 520.6221 | spec. Investment - windows renovation [€/m²] including demontage and disposal of old windows | Energetische und akustische Sanierung von Wohngebäuden… (2012); Pietruschka et al.
roof renov_invest | 200.9384 | spec. Investment - roof insulation [€/m²] | Energetische und akustische Sanierung von Wohngebäuden… (2012); Pietruschka et al.
ceiling renov_invest | 59.9866 | spec. Investment - uppermost ceiling insulation [€/m²] (oberste Geschossdecke) | Energetische und akustische Sanierung von Wohngebäuden… (2012); Pietruschka et al.
walls renov_invest | 123.0444 | spec. Investment - exterior wall insulation [€/m²] | Energetische und akustische Sanierung von Wohngebäuden… (2012); Pietruschka et al.
cellar renov_invest | 66.626 | spec. Investment - cellar roof insulation [€/m²] | Energetische und akustische Sanierung von Wohngebäuden… (2012); Pietruschka et al.
ventilation renov_invest | 83.7689 | spec. Investment - miscellaneous [€/m²] | Energetische und akustische Sanierung von Wohngebäuden… (2012); Pietruschka et al.
baupreis_index | 1.6 | Faktor; da Kostendaten von 2015 (100) Umrechnung mittels Baupreisindex auf Jahr 2023 (160) | "Baurpeisindex - Basisjahr 2015"; BKI
planning_cost | 6535.8 | Kostenpauschale pro Sanierung [€] | Energetische und akustische Sanierung von Wohngebäuden… (2012); Pietruschka et al.
scaffolding_cost | 3088.9 | Kostenpauschale pro Sanierung [€] | Energetische und akustische Sanierung von Wohngebäuden… (2012); Pietruschka et al.

## Ecological Parameters
Parameters | Values | Comments
name_dictionary: | specs_ecological
ng_emission_factor | 2.652 | Emmission factor in kgCO2/kgNG from Table 23 'Natural gas, Germany' Umweltbundesamt: 'CO2 Emission Factors for Fossil Fuels' 2022