## Retrofit measures
Renovation measures | Description | specific heating demand in kWh/m² per year (GBS Tool) | Dachverluste in kWh | Außenwandverluste in kWh | Fensterverluste in kWh | Kellerdeckenverluste in kWh | Lüftungsverluste in kWh | U-Value in W/(m*K) | roof | top floor ceiling | windows | walls | basement ceiling | thermal bridge allowance in W/mK | infiltration rate in 1/h | air exchange rate in 1/h | Costs | specific cost in €/m2 | OPEX in €/a | average window area m² | thickness of insulation in cm | costs in € | costs for scaffold in € | engineering costs in € | CAPEX in €2015 | CAPEX in €2023 | cumulativ costs in €
0 | Without Renovation | 200.1 | 22809 | 19654 | 6160 | 4939 | 10656 |  | 2.2 | 1.2 | 2.8 | 2 | 1 | 0.1 | 0.7 | 0.11 |  | 0 | - |  | - | 0 | 0 | 0 | 0 | 0 | 0
1 | roof Insulation | 160.1 | 2046 | 20095 | 6299 | 4947 | 10684 |  | 0.24 | 0.24 | - | - | - | 0.1 | 0.7 | 0.11 |  | 200.9384 | - |  | 18 | 18767.6466 | 3088.9211 | 6535.7553 | 28392.323 | 45427.7168 | 45427.7168
2 | Window upgrade | 150.1 | [6 empty] | 0.24 | 0.24 | 1.3 | - | - | 0.1 | 0.7 | 0.11 |  | 520.6221 | - | 2.5 | - | 15228.195 | 0 | 0 | 15228.195 | 24365.112 | 69792.8288
3 | Wall insulation | 27.8 | 2354 | 3648 | 1885 | 5693 | 10765 |  | 0.24 | 0.24 | 1.3 | 0.24 | - | 0.1 | 0.7 | 0.11 |  | 123.0444 | - |  | 12 | 43790.2761 | 0 | 0 | 43790.2761 | 70064.4417 | 139857.2705
4 | Basment ceiling insulation | 15.9 | 2236 | 3465 | 1790 | 1761 | 8183 |  | 0.24 | 0.24 | 1.3 | 0.24 | 0.3 | 0.05 | 0.14 | 0.1 |  | 66.626 | - |  | 8 | 4763.759 | 0 | 0 | 4763.759 | 7622.0144 | 147479.2849
5 | Ventilation system and air sealing approval | 15.5 | 2244 | 3477 | 1796 | 1767 | 631 |  | 0.24 | 0.24 | 1.3 | 0.24 | 0.3 | 0.05 | 0.07 | 0.08 |  | 83.7689 | 20 |  | - | 16334.9355 | 0 | 0 | 16334.9355 | 26135.8968 | 173615.1817
Year | construction price index
2023 | 160
2015 | 100
Note on A1: Henrik Naß: All of these measures are building upon the measure beforehand
Note on C1: Henrik Naß: Refering to the net floor area
Note on O1: Jannis Bela Grunenberg (jgrunenb): siehe Quelle: "Energetische und akustische Sanierung..."
Note on P1: Henrik Naß: According to DIN V 18599-2 6.3.1.2
Note on Q1: Henrik Naß: Calculated according to DIN V 18599-2 6.3.2.2
Note on S1: Henrik Naß: Bei dieser Quelle werden die maintainance Kosten nicht berücksichtigt. Dies sind Sogenannte sowieso-Kosten, welche nichts mit der Sanierung zu tun haben und auch ohne Dämmung fällig wären.
Note on AB1: Henrik Naß: These are the invesment costs implemented in the simulation
Note on S5: Henrik Naß: Kosten berücksichtigt: kein Gerüst
Note on S6: Henrik Naß: Gerüste nicht berücksichtigt
Note on B7: Henrik Naß: zentrales Zu und Abluftsystem mit Wärmeübertrager
Note on Q7: Henrik Naß: Own Assumption

## General building parameters
City | Stuttgart
Postal code | 70378
Object categorie | Multifamily home
Directly connected to other houses on the south and north side
Construction | Medium
Building year | 1918
Apartments | 3
Floors | 3
Floor height | 3 | m
Attic apartments | 0
Basement | Not heated
Basement height | 2.5 | m
Property offset | 0 | m
Floor plan dimensions | 8,46*8,46 | m2
Roof slope | 40 | °C
Glazing | single
U-Values
floor to soil | 1 | W/(m*K)
floor to non-heated room | 1 | W/(m*K)
roof to atmosphere | 2.2 | W/(m*K)
ceiling to non heated room | 1.2 | W/(m*K)
windows to atmosphere | 2.8 | W/(m*K)
door to atmosphere | 4 | W/(m*K)
door to non-heated room | 2 | W/(m*K)
wall to atmosphere | 2 | W/(m*K)
wall to non-heated room | 2 | W/(m*K)
Component areas
westside roof | 46.7 | m2
eastside roof | 46.7 | m2
north exterior wall to adjacency | 88.7856 | m2 | Parameters for air exchange rate
west exterior wall | 103.7845 | m2 | net volume |  | 88.7856
south exterior wall to adjacency | 88.7856 | m2 | 585 | apartment volume | 103.7845
east exterior wall | 103.7845 | m2 | 230.75 | attic volume | 88.7856
windows | 29.25 | m2 | 815.75 |  | 103.7845
exterior walls minus windows | 74.1606 | m2
ground area | 71.5 | m2 | gross volume |  | 93.4
building area Ag | 71.5 | m2 | 643.5 | apartment volume | 71.5
net floor area AN | 234 | m2 | 253.83 | attic volume | 550.04
net building area ANGF | 71.5 | m2 | 897.33
ground-area perimeter P | 33.8232 | m
A/Ve-rate | 0.5 | m-1
net volume (NRI) | 815.75 | m³
gross volume Ve | 897.33 | m3
envelope area | 550.04 | m2
total exterior wall area | 355.89
Note on B34: Jannis Bela Grunenberg (jgrunenb): Building codes of Baden Würtemberg (location of building) states window areas to be atleast one tenth of floor area Building codes of North Rhine Westphalia states window areas to be atleast one eighth of floor area -> Assumption one eighth of floor area